## Stage_Storage
Elevation starting from river bed (m) | Capacity (million m3)
49 | 20
61 | 40
67 | 60
73 | 80
79 | 100
82 | 120
86 | 140
89 | 160
From feasibility report:
| Elevation(m) | Capacity (Mm3) | Area (sq km)
| 14 | 0 | 0
| 15 | 0.004 | 0.011
| 20 | 0.248 | 0.102
| 25 | 0.969 | 0.191
| 30 | 2.272 | 0.337
| 35 | 4.56 | 0.59
| 40 | 8.218 | 0.883
| 45 | 13.192 | 1.111
| 50 | 19.417 | 1.384
| 55 | 27.174 | 1.725
| 60 | 36.748 | 2.111
| 65 | 48.431 | 2.57
| 70 | 62.43 | 3.036
| 75 | 78.9 | 3.559
| 80 | 98.419 | 4.259
| 85 | 124.016 | 6.031
| 90 | 159.438 | 8.193
| 95 | 207.44 | 11.08
| 100 | 271.713 | 14.715

## Upstream face dimensions
[6 empty] | Elevations (m) | [5 empty] | Depths (m) |  | Volumes (m3) | [11 empty] | Natural Surface Level
[9 empty] | Non-overflow |  | Overflow | [6 empty] | Apron |  |  | Bucket
| Section Number | Section Width (mm) | Section Width (m) | Dynamic Section Width (m) | Distance of right section boundary from left US side (m) | Explicit Foundation Elevation, m | Interpolated Foundation Elevation, m | Average Section Foundation Elevation, m | Top of section | Bottom of rectangular section | Full reservoir level/ spillway crest | Depth (right) | Average Section Depth | Triangular Section Volume (m3) | Rectangular Section Volume (m3) | Triangular Overlap Volume (m3) | Total Core/Shell Volume (m3) | Top elevation (m) | Depth (m) | Volume (m3) | Top elevation (m) | Depth (m) | Volume (m3) | Section Area (m2) | Excavation (m3) | Distance (m) | Elevation (m)
| 0 | 0 | 0 |  | 0 | 87.5 | 87.5 |  | 56.5432 |  | 51.5432 | 0 | [13 empty] | 0 | 87.5
| 1 | 18200 | 18.2 | 0 | 18.2 |  | 83.5741 | 85.5371 | 56.5432 | 85.5371 | 51.5432 | 0 | 0 | 0 | 0 | 0 | 0 | [6 empty] | 0 | 0 | 19.31 | 85
| 2 | 20000 | 20 | 0 | 38.2 | 79.26 | 79.26 | 81.4171 | 56.5432 | 81.4171 | 51.5432 | 0 | 0 | 0 | 0 | 0 | 0 | [6 empty] | 0 | 0 | 44.95 | 80
| 3 | 20000 | 20 | 0 | 58.2 |  | 72.63 | 75.945 | 56.5432 | 75.945 | 51.5432 | 0 | 0 | 0 | 0 | 0 | 0 | [6 empty] | 0 | 0 | 59.65 | 75
| 4 | 20000 | 20 | 0 | 78.2 | 66 | 66 | 69.315 | 56.5432 | 69.315 | 51.5432 | 0 | 0 | 0 | 0 | 0 | 0 | [6 empty] | 0 | 0 | 74.41 | 70
| 5 | 20000 | 20 | 0 | 98.2 |  | 60 | 63 | 56.5432 | 63 | 51.5432 | 0 | 0 | 0 | 0 | 0 | 0 | [6 empty] | 0 | 0 | 93.76 | 65
| 6 | 20000 | 20 | 0 | 118.2 |  | 54 | 57 | 56.5432 | 57 | 51.5432 | 0 | 0 | 0 | 0 | 0 | 0 | [6 empty] | 0 | 0 | 109.12 | 60
| 7 | 20000 | 20 | 20 | 138.2 | 48 | 48 | 51 | 56.5432 | 51 | 51.5432 | 4.4529 | 2.2265 | 380.4237 | 493.6714 | 246.8357 | 627.2594 | [6 empty] | 44.5293 | 277.4978 | 126.89 | 55
| 8 | 20000 | 20 | 20 | 158.2 | 44.5 | 44.5 | 46.25 | 56.5432 | 46.25 | 51.5432 | 7.4799 | 5.9664 | 900.8199 | 1539.8435 | 769.9218 | 1670.7417 | [6 empty] | 119.3283 | 743.6298 | 150.02 | 50
| 9 | 20000 | 20 | 20 | 178.2 | 30.07 | 30.07 | 37.285 | 56.5432 | 42.0432 | 51.5432 | 17.4256 | 12.4528 | 4613.1244 | 5053.4326 | 2526.7163 | 7139.8407 | [6 empty] | 249.0553 | 1552.0621 | 165.34 | 45
NOF | 10 | 20000 | 20 | 20 | 198.2 | 11 | 11 | 20.535 | 56.5432 | 42.0432 | 51.5432 | 39.5657 | 28.4957 | 18019.4907 | 11474.0523 | 5737.0261 | 23756.5168 | [6 empty] | 569.9133 | 3551.5845 | 173.6 | 40
| 11 | 15000 | 15 | 15 | 213.2 | 11 | 11 | 11 | 56.5432 |  | 51.5432 | 39.5657 | 39.5657 | 12030.9044 |  |  | 12030.9044 | 14.5 | 25 | 1312.5 | 15.6 | 10.6 | 731.4 | 593.4855 | 3698.4817 | 184.65 | 35
| 12 | 15000 | 15 | 15 | 228.2 | 11 | 11 | 11 | 56.5432 |  | 51.5432 | 39.5657 | 39.5657 | 12030.9044 |  |  | 12030.9044 | 14.5 | 25 | 1312.5 | 15.6 | 10.6 | 731.4 | 593.4855 | 3698.4817 | 194.39 | 30
| 13 | 15000 | 15 | 15 | 243.2 | 11 | 11 | 11 | 56.5432 |  | 51.5432 | 39.5657 | 39.5657 | 12030.9044 |  |  | 12030.9044 | 14.5 | 25 | 1312.5 | 15.6 | 10.6 | 731.4 | 593.4855 | 3698.4817 | 203.93 | 25
| 14 | 15000 | 15 | 15 | 258.2 | 11 | 11 | 11 | 56.5432 |  | 51.5432 | 39.5657 | 39.5657 | 12030.9044 |  |  | 12030.9044 | 14.5 | 25 | 1312.5 | 15.6 | 10.6 | 731.4 | 593.4855 | 3698.4817 | 216.82 | 20
| 15 | 15000 | 15 | 15 | 273.2 | 11 | 11 | 11 | 56.5432 |  | 51.5432 | 39.5657 | 39.5657 | 12030.9044 |  |  | 12030.9044 | 14.5 | 25 | 1312.5 | 15.6 | 10.6 | 731.4 | 593.4855 | 3698.4817 | 246.61 | 15
| 16 | 15000 | 15 | 15 | 288.2 | 11 | 11 | 11 | 56.5432 |  | 51.5432 | 39.5657 | 39.5657 | 12030.9044 |  |  | 12030.9044 | 14.5 | 25 | 1312.5 | 15.6 | 10.6 | 731.4 | 593.4855 | 3698.4817 | 268.62 | 14
| 17 | 15000 | 15 | 15 | 303.2 | 11 | 11 | 11 | 56.5432 |  | 51.5432 | 39.5657 | 39.5657 | 12030.9044 |  |  | 12030.9044 | 14.5 | 25 | 1312.5 | 15.6 | 10.6 | 731.4 | 593.4855 | 3698.4817 | 280.99 | 14
| 18 | 15000 | 15 | 15 | 318.2 | 11 | 11 | 11 | 56.5432 |  | 51.5432 | 39.5657 | 39.5657 | 12030.9044 |  |  | 12030.9044 | 14.5 | 25 | 1312.5 | 15.6 | 10.6 | 731.4 | 593.4855 | 3698.4817 | 289.4 | 15
| 19 | 15000 | 15 | 15 | 333.2 | 11 | 11 | 11 | 56.5432 |  | 51.5432 | 39.5657 | 39.5657 | 12030.9044 |  |  | 12030.9044 | 14.5 | 25 | 1312.5 | 15.6 | 10.6 | 731.4 | 593.4855 | 3698.4817 | 308.98 | 20
| 20 | 15000 | 15 | 15 | 348.2 | 11 | 11 | 11 | 56.5432 |  | 51.5432 | 39.5657 | 39.5657 | 12030.9044 |  |  | 12030.9044 | 14.5 | 25 | 1312.5 | 15.6 | 10.6 | 731.4 | 593.4855 | 3698.4817 | 322.16 | 25
| 21 | 15000 | 15 | 15 | 363.2 | 11 | 11 | 11 | 56.5432 |  | 51.5432 | 39.5657 | 39.5657 | 12030.9044 |  |  | 12030.9044 | 14.5 | 25 | 1312.5 | 15.6 | 10.6 | 731.4 | 593.4855 | 3698.4817 | 332.12 | 30
| 22 | 15000 | 15 | 15 | 378.2 | 11 | 11 | 11 | 56.5432 |  | 51.5432 | 39.5657 | 39.5657 | 12030.9044 |  |  | 12030.9044 | 14.5 | 25 | 1312.5 | 15.6 | 10.6 | 731.4 | 593.4855 | 3698.4817 | 341.72 | 35
OF | 23 | 20000 | 20 | 20 | 398.2 | 26.52 | 26.52 | 18.76 | 56.5432 |  | 51.5432 | 19.8472 | 29.7064 | 4966.4074 |  |  | 4966.4074 | 14.5 | 25 | 1312.5 | 15.6 | 10.6 | 731.4 | 594.129 | 3702.4919 | 351.02 | 40
| 24 | 20000 | 20 | 20 | 418.2 | 39 | 39 | 32.76 | 56.5432 | 42.0432 | 51.5432 | 11.2852 | 15.5662 | 1979.7904 | 3272.7138 | 1636.3569 | 3616.1473 | [6 empty] | 311.3242 | 1940.1096 | 361.93 | 45
| 25 | 20000 | 20 | 20 | 438.2 | 66 | 66 | 52.5 | 56.5432 | 52.5 | 51.5432 | 0 | 5.6426 | 0 | 0 | 0 | 0 | [6 empty] | 112.8522 | 703.2721 | 376.79 | 50
NOF | 26 | 13800 | 13.8 | 0 | 452 | 87.5 | 87.5 | 76.75 | 56.5432 | 76.75 | 51.5432 | 0 | 0 | 0 | 0 | 0 | 0 | [6 empty] | 0 | 0 | 399.25 | 55
[11 empty] | FrontFaceDepth | 3.1 |  |  |  |  | 186147.7656 |  |  | 17062.5 |  |  | 9508.2 |  | 56852.4277 | 414.86 | 60
[12 empty] | Depth (right) | Depth (right) |  |  | SUM | 212718.4656 | [8 empty] | 423.75 | 65
[12 empty] | -15.2521 | 0 |  |  |  | 650811 | [6 empty] | Avg Excavation Depth --> | 6.2318 | 431.14 | 70
[10 empty] | Height of |  | -15.2521 | 0 |  |  | % Error | -67.31% | [8 empty] | 438.14 | 75
[10 empty] | Rectangular |  | -15.2521 | 0 | [12 empty] | 444.45 | 80
[10 empty] | Section = |  | -14.4738 | 0 | [12 empty] | 452 | 87.5
[10 empty] | 14.5 |  | -10.4955 | 0
[12 empty] | -6.5172 | 0
[12 empty] | -2.6254 | 0
[10 empty] | Height of Dam |  | 1.3529 | 4.4529
[10 empty] | Reduced |  | 4.3799 | 7.4799
[10 empty] | 30.9568 |  | 14.3256 | 17.4256
[12 empty] | 36.4657 | 39.5657
[10 empty] | Width of Dam |  | 36.4657 | 39.5657
[10 empty] | Reduced |  | 36.4657 | 39.5657
[10 empty] | 24.7654 |  | 36.4657 | 39.5657
[12 empty] | 36.4657 | 39.5657
[12 empty] | 36.4657 | 39.5657
[12 empty] | 36.4657 | 39.5657
[12 empty] | 36.4657 | 39.5657
[12 empty] | 36.4657 | 39.5657
[12 empty] | 36.4657 | 39.5657
[12 empty] | 36.4657 | 39.5657
[12 empty] | 36.4657 | 39.5657
[12 empty] | 36.4657 | 39.5657
[12 empty] | 16.7472 | 19.8472
[12 empty] | 8.1852 | 11.2852
[12 empty] | -12.7441 | 0
[12 empty] | -15.2521 | 0
|  | KSH to USD = | 0.011577 | [7 empty] | Depth Adjustment = | 0.86485
[7 empty] | Unit Cost | Cost | Unit Cost | Cost
[6 empty] | Qty | KSH/Unit | KSH | USD | USD
| 1 |  | Exacavation in hardrock |  |  | 56852.4277 | 1500 | 85278641.493 | 17.3652 | 987253.7768
| 2 |  | Exacavation in overburden |  |  | 266324.3724 | 350 | 93213530.357 | 4.0519 | 1079114.3982
| 3 |  | Earthfilling with Compaction |  |  | 110913.8762 | 500 | 55456938.0788 | 5.7884 | 642013.8808
| 4 |  | M10 Concrete |  | 1.065% | 2266.3874 | 7500 | 16997905.392 | 86.826 | 196781.3511
| 5 |  | M15 Concrete |  | 79.17% | 168405.2646 | 8000 | 1347242116.6642 | 92.6144 | 15596752.5362
| 6 |  | M20 Concrete |  | 19.77% | 42046.8137 | 11800 | 496152401.4257 | 136.6062 | 5743857.1208
| 7 |  | Reinforcement |  |  | 4957.3547 | 135000 | 669242884.2579 | 1562.868 | 7747691.0225
| 8 |  | Drainage Holes |  |  | 735.4156 | 20000 | 14708311.5593 | 231.536 | 170275.1813
| 9 |  | Sluice Gates |  |  | 4 | 3467750 | 13871000 | 40145.4482 | 160581.7928
| 10 |  | Instrumentation |  |  | 1 | 124299081 | 124299081 | 1438985.6009 | 1438985.6009
[8 empty] | 2916462810.2278 |  | 33763306.6614
Reference Data
m3
|  | M10 Concrete | 6934
|  | M15 Concrete | 515235
|  | M20 Concrete | 128642
650811
Nonoverflow rectangular section = Rectangular prism: Volume = Width * depth * height
Dam core/shell = Triangular prism: Volume = 1/3 * base * height
Base of triangular prism = rectangle, therefore Volume = 1/3 * width * depth * height
Overlap between solids calculated by rectangular and triangular portions of nonoverflow sections of dam core/shell = Triangular prism with width, depth, and height of rectangular section but formula for triangular prism
Left out of Phase 1 volume calculations - training wall, bucket, apron

## I_O
Input
Output
[5 empty] | Storage | Height | Dam Cost | Cost per cubic meter | Expansion cubic meter cost | From MATLAB | Hgt | Dam Cost | Cost/m^3 | Exp_unit_cost | Diff
Mwache Resevoir Volume = | 20 | million m3 < Enter range between 20 and 115 |  |  | 50 | 47.1432 | 33763306.6614 | 1688165.3331 | 2869881.0662 | 50 | 61.3966 | 57182114.7884 | 1143642.2958 | 1944191.9028 | 0 | 14.2534 | 23418808.1269 | -544523.0373 | -925689.1634
Water Elevation = | 51.1432 | Meters |  |  | 55 | 63.0905 | 60644335.9484 | 1102624.29 | 1874461.293 | 55 | 63.0905 | 60644335.9484 | 1102624.29 | 1874461.293 | 0 | 0 | 0 | 3.9581e-09 | -4.191e-09
Top of Dam = | 56.5432 | Meters |  |  | 60 | 64.6752 | 63941163.1646 | 1065686.0527 | 1811666.2897 | 60 | 64.6752 | 63941163.1646 | 1065686.0527 | 1811666.2897 | 0 | 0 | 0 | 2.0955e-09 | 3.7253e-09
Dam Height = | 47.1432 | Meters |  |  | 65 | 66.1659 | 67172155.79 | 1033417.7814 | 1756810.2284 | 65 | 66.1659 | 67172155.79 | 1033417.7814 | 1756810.2284 | 0 | 0 | 0 | -3.2596e-09 | 0
Dam Cost = | 33763306.6614 | USD 2013 -----------> |  | 2916462810.2278 | 70 | 67.575 | 70370589.1127 | 1005294.1302 | 1709000.0213 | 70 | 67.575 | 70370589.1127 | 1005294.1302 | 1709000.0213 | 0 | 0 | 0 | 1.397e-09 | 0
Dam Cost per million cubic meter = | 1688165.3331 |  |  |  | 75 | 68.9123 | 73465363.4567 | 979538.1794 | 1665214.905 | 75 | 68.9123 | 73465363.4567 | 979538.1794 | 1665214.905 | 0 | 0 | 0 | 0 | 3.7253e-09
[5 empty] | 80 | 70.1858 | 76489814.3194 | 956122.679 | 1625408.5543 | 80 | 70.1858 | 76489814.3194 | 956122.679 | 1625408.5543 | 0 | 0 | 0 | 0 | 4.8894e-09
[5 empty] | 85 | 71.4023 | 79457407.3571 | 934793.0277 | 1589148.1471 | 85 | 71.4023 | 79457407.3571 | 934793.0277 | 1589148.1471 | 0 | 0 | 0 | 0 | -3.7253e-09
[5 empty] | 90 | 72.5676 | 82408704.1358 | 915652.2682 | 1556608.8559 | 90 | 72.5676 | 82408704.1358 | 915652.2682 | 1556608.8559 | 0 | 0 | 0 | 0 | -2.5611e-09
[5 empty] | 95 | 73.6864 | 85305253.5701 | 897950.0376 | 1526515.0639 | 95 | 73.6864 | 85305253.5701 | 897950.0376 | 1526515.0639 | 0 | 0 | 0 | 0 | 2.5611e-09
[5 empty] | 100 | 74.7629 | 88151670.388 | 881516.7039 | 1498578.3966 | 100 | 74.7629 | 88151670.388 | 881516.7039 | 1498578.3966 | 0 | 0 | 0 | 0 | -3.7253e-09
[5 empty] | 105 | 75.8007 | 90941576.9085 | 866110.2563 | 1472387.4357 | 105 | 75.8007 | 90941576.9085 | 866110.2563 | 1472387.4357 | 0 | 0 | 0 | 0 | 1.8626e-09
[5 empty] | 110 | 76.803 | 93739180.5826 | 852174.3689 | 1448696.4272 | 110 | 76.803 | 93739180.5826 | 852174.3689 | 1448696.4272 | 0 | 0 | 0 | 0 | 0
[5 empty] | 115 | 77.7724 | 96483762.1133 | 838989.2358 | 1426281.7008 | 115 | 77.7724 | 96483762.1133 | 838989.2358 | 1426281.7008 | 0 | 0 | 0 | 0 | 0
[5 empty] | 120 | 78.7115 | 99194386.8208 | 826619.8902 | 1405253.8133 | 120 | 78.7115 | 99194386.8208 | 826619.8902 | 1405253.8133 | 0 | 0 | 0 | 0 | 0
[5 empty] | 125 | 79.6224 | 101872494.3123 | 814979.9545 | 1385465.9226 | 125 | 79.6224 | 101872494.3123 | 814979.9545 | 1385465.9226 | 0 | 0 | -1.9372e-07 | 0 | 0
[5 empty] | 130 | 80.507 | 104519424.5411 | 803995.5734 | 1366792.4748 | 130 | 80.507 | 104519424.5411 | 803995.5734 | 1366792.4748 | 0 | 0 | 3.4273e-07 | 0 | -2.3283e-09
[5 empty] | 135 | 81.367 | 107129289.498 | 793550.2926 | 1349035.4974 | 135 | 81.367 | 107129289.498 | 793550.2926 | 1349035.4974 | 0 | 0 | 0 | 0 | 1.8626e-09
[5 empty] | 140 | 82.2041 | 109692526.7295 | 783518.0481 | 1331980.6817 | 140 | 82.2041 | 109692526.7295 | 783518.0481 | 1331980.6817 | 0 | 0 | -2.9802e-07 | 0 | -4.191e-09
[5 empty] | 145 | 83.0195 | 112219371.4431 | 773926.6996 | 1315675.3893 | 145 | 83.0195 | 112219371.4431 | 773926.6996 | 1315675.3893 | 0 | 0 | 0 | 0 | 0
[5 empty] | 150 | 83.8146 | 114718011.9754 | 764786.7465 | 1300137.4691 | 150 | 83.8146 | 114718011.9754 | 764786.7465 | 1300137.4691 | 0 | 0 | 4.1723e-07 | 0 | -1.8626e-09
un